Thermally Controlled Gloves
Functional Block Diagram
Reservoir
(Hydration Pack?)
1/2” Nipple
1/2” Nipple
Pump
1/2” In 3/8” Out Y Connectors
Water Block
TEC
Fins
Digital Controller
21C
3/8” In 1/8” Out Manifold
To / From Trousers